## BOM_UltraZOhm_CarrierBoard_4v00
Quantity | Comment | Designator | MF | MPN | Value | Description | Footprint | Package | Supplier 1 | Supplier Part Number 1 | Supplier 2 | Supplier Part Number 2 | Supplier 3 | Supplier Part Number 3 | SourceLibraryName | Trenz?
1 | BZX84C15 | D22 | On Semiconductor | BZX84C15LT1G | BZX84C15 | Zener Voltage Regulator, 225 mW, 3-Pin SOT-23 | SOT-23-3_ONSC | SOT-23 | Mouser | 863-BZX84C15LT1G | Digi-Key | BZX84C15LT1GOSCT-ND | Farnell | 1651578 | UltraZOhm_CarrierBoard.SchLib | MMSZ5242BT1G ???
2 | ESDCAN01-2BLY | D5A, D5B | ST Microelectronics | ESDCAN01-2BLY | ESDCAN01-2BLY | Automotive dual-line TVS for CAN bus, 25 V | SOT-23-3 | SOT-23-3 | Farnell | 2455736 | Mouser | 511-ESDCAN01-2BLY | Digi-Key | 497-15333-1-ND | UltraZOhm_CarrierBoard.SchLib | CDSOT23-T24CAN | double-check
3 | 0R | R48, R132, R207 | Multicomp | MCMR06X000 PTL | 0R | Solder 0603 resistor/jumper between pads 1 and 2 for standard function. Solter resistor between pads 2 and 3 for alternative function | 0603_Config | 0603 | Farnell | 2073345 |  |  |  |  | UltraZOhm_CarrierBoard.SchLib | hinzufügen
2 | 4k99 | R50, R56 | Multicomp | MCSR06X4991FTL | 4k99 | SMD Resistor 0603 | R_0603_N | 0603 | Farnell | 2074271 |  |  |  |  | UltraZOhm_CarrierBoard.SchLib | 0402 available | verhältnis muss bleiben, check data sheet for range, 0402 wäre ok
4 | 9k31 | R81A, R81B, R127, R164 | Panasonic | ERJ3EKF9311V | 9k31 | SMD Resistor 0603 | R_0603_N | 0603 | Farnell | 2059405 |  |  |  |  | UltraZOhm_CarrierBoard.SchLib | verhältnis muss bleiben, check data sheet for range, 0402 wäre ok
1 | 1k91 | R94 | Panasonic | ERA3ARB1911V | 1k91 | SMD Resistor 0603 | R_0603_N | 0603 | Farnell | 2094529 |  |  |  |  | UltraZOhm_CarrierBoard.SchLib | 0.1% needed - no | verhältnis muss bleiben, check data sheet for range, 0402 wäre ok
9 | 10k | R97, R122, R123, R124, R125, R193, R194, R195, R196 | Multicomp | MCWR06X1002FTL | 10k | Solder 0603 resistor/jumper between pads 1 and 2 for standard function. Solter resistor between pads 2 and 3 for alternative function | 0603_Config | 0603 | Farnell | 2447230 |  |  |  |  | UltraZOhm_CarrierBoard.SchLib | hinzufügen
2 | ATP108-TL-H | T8, T11 | On Semiconductor | ATP108-TL-H | ATP108-TL-H | P-Channel Power MOSFET, -40 V, -70 A, 10.4 mOhm, Single, 3-Pin ATPAK, Pb-Free, Tape and Reel | ONSC-ATPAK | DPAK (Single Gauge) / ATPAK | Mouser | 863-ATP108-TL-H | Farnell | 2774816RL | Digi-Key | ATP108-TL-HOSCT-ND | UltraZOhm_CarrierBoard.SchLib | DMP4015SSS-13 | double-check
1 | SiT8924, 4 MHz | U1 | SiTime | SIT8924AM-12-33N-4.000000G | SiT8924, 4 MHz | Automotive AEC-Q100 Oscillator 4MHz | 2520_SiTime | 2.5 x 2.0mm | Digi-Key | 1473-1689-1-ND |  |  |  |  | UltraZOhm_CarrierBoard.SchLib | non-automotive? | 29707 | SiT8008BI-73-33S-4.000000E | double-check
2 | 74HC32A | U15, U16 | ON Semiconductor | NLV74HC32ADTR2G | 74HC32A | 74HC32A Quad 2-input OR gate | TSSOP14 | TSSOP-14 | Mouser | 863-NLV74HC32ADTR2G | Digi-Key | NLV74HC32ADTR2GOSCT-ND |  |  | logic_ics.IntLib | any or-gate
1 | ADUM4401 | U18 | Analog Devices | ADUM4401ARWZ | ADUM4401 | 5 kV RMS Quad-Channel Digital Isoators | ADI-RW-16_L | SOIC-16 (wide-body) | Mouser | 584-ADUM4401ARWZ-R | Newark | 11R0965 |  |  | UltraZOhm_CarrierBoard.SchLib | ? | TI alternative? Andreas sucht was raus
1 | TPS62097-Q1 | U22 | Texas Instruments | TPS62097QWRGTRQ1 | TPS62097-Q1 | 2A High Efficiency Step-Down Converter in Wettable Flanks QFN Package | QFN-16_TI | VQFN-16 (RGT Package with Wettable Flanks) | Farnell | 2851313 | Mouser | 595-TPS62097QWRGTRQ1 | Digi-Key | 296-48349-1-ND | UltraZOhm_CarrierBoard.SchLib | ? | check to replace with U23?
2 | ADUM4402 | U24, U26 | Analog Devices | ADUM4402WARWZ | ADUM4402 | 5 kV RMS Quad-Channel Digital Isolators | ADI-RW-16_L | SOIC-16 (wide-body) | Mouser | 584-ADUM4402WARWZ |  |  |  |  | UltraZOhm_CarrierBoard.SchLib | ? | TI alternative? Andreas sucht was raus
5 | 74AHC1G14GW,125 | U5A, U5B, U5C, U5D, U5E | Nexperia | 74AHC1G14GW,125 | 74AHC1G14GW,125 | Inverting Schmitt trigger for 2 V to 5.5 V | NXP-SOT353-1_N | TSSOP-5 | Digi-Key | 1727-3149-2-ND | Mouser | 771-74AHC1G14GW-G | Farnell | 2336684 | UltraZOhm_CarrierBoard.SchLib | SN74LVC1G17DCKR | double-check
5 | LA4128V-75TN100E | U4A, U4B, U4C, U4D, U4E | Lattice | LA4128V-75TN100E | LA4128V-75TN100E | ispMACH 4064 SuperFAST High Density PLD, 3.3 V, 64 User I/Os, 100-Pin TQFP, 7.5 ns, Automotive Grade, Pb-Free | TQFP100_N | TQFP100 | Mouser | 842-LA4128V75TN100E | Digi-Key | LA4128V-75TN100E-ND |  |  | UltraZOhm_CarrierBoard.SchLib | ? Commercial grade?
Please Add | Email gesendet am: | 24.11.2020
2 | MAX14878 | U6A, U6B | Maxim Integrated | MAX14878AWE+ | MAX14878 | 5kV Isolated CAN Transceivers | SOIC-16_wide-body | SOIC-16 (wide-body) | Farnell | 2792798 | Mouser | 700-MAX14878AWE+ | Digi-Key | MAX14878AWE+-ND | UltraZOhm_CarrierBoard.SchLib | hinzufügen
4 | 760390015 | U8A, U8B, U20, U28 | Wuerth Elektronik | 760390015 | 760390015 | MID-PPTI Push-Pull Transformers for Texas Instruments | WE-760390015 |  | Mouser | 710-760390015 | Digi-Key | 732-4459-1-ND |  |  | UltraZOhm_CarrierBoard.SchLib | hinzufügen
4 | SN6505BDBVT | U9A, U9B, U21, U29 | Texas Instruments | SN6505BDBVT | SN6505BDBVT | SN6505 Low-Noise 1-A Transformer Drivers for Isolated Power Supplies | TI_SOT23_6-Leads | SOT-23 6-pin | Farnell | 2507108 |  |  |  |  | UltraZOhm_CarrierBoard.SchLib | hinzufügen
1 | IPL1-106-02-L-D-K | X10 | SAMTEC | IPL1-106-02-L-D-K | IPL1-106-02-L-D-K | 2.54mm Double Row Terminal Assembly, Right-Angled | IPL1-106-02-L-D-K |  | Mouser | 200-IPL110602LDK | Digi-Key | SAM10584-ND |  |  | UltraZOhm_CarrierBoard.SchLib | hinzufügen!
1 | IPL1-110-02-L-D-K | X3 | SAMTEC | IPL1-110-02-L-D-K | IPL1-110-02-L-D-K | 2.54mm Double Row Terminal Assembly | IPL1-110-02-L-D-K |  | Farnell | 2779506 | Mouser | 200-IPL111002LDK | Digi-Key | SAM10586-ND | UltraZOhm_CarrierBoard.SchLib | hinzufügen!
2 | IPL1-104-02-L-S-K | X7A, X7B | SAMTEC | IPL1-104-02-L-S-K | IPL1-104-02-L-S-K | 2.54mm Single Row Terminal Assembly, Right Angle |  |  |  |  | Mouser | 200-IPL110402LSK |  |  |  | hinzufügen! | Changed from THT to SMD | IPL1-104-01-L-S-K
1 | IPL1-103-02-L-D-K | X12 | SAMTEC | IPL1-103-02-L-D-K | IPL1-103-02-L-D-K | 2.54mm Double Row Terminal Assembly |  |  |  |  | Mouser | 200-IPL110302LDK |  |  |  | hinzufügen! | Changed from THT to SMD | IPL1-103-01-L-D-K
1 | IPL1-108-02-L-D-K | X13 | SAMTEC | IPL1-108-02-L-D-K | IPL1-108-02-L-D-K | 2.54mm Double Row Terminal Assembly |  |  |  |  | Mouser | 200-IPL110802LDK |  |  |  | hinzufügen! | Changed from THT to SMD | IPL1-108-01-L-D-K
1 | IPL1-105-02-L-D-K | X14 | SAMTEC | IPL1-105-02-L-D-K | IPL1-105-02-L-D-K | 2.54mm Double Row Terminal Assembly |  |  |  |  | Mouser | 200-IPL110502LDK |  |  |  | hinzufügen! | Changed from THT to SMD | IPL1-105-01-L-D-K
1 | IPL1-102-02-L-D-K | X15 | SAMTEC | IPL1-102-02-L-D-K | IPL1-102-02-L-D-K | 2.54mm Double Row Terminal Assembly, Right-Angled |  |  |  |  | Mouser | 200-IPL110202LDK |  |  |  | hinzufügen! | Changed from THT to SMD | IPL1-102-01-L-D-K
3 | HSEC8-140-01-L-DV-A-BL | X5A, X5B, X5C | SAMTEC | HSEC8-140-01-L-DV-A-BL | HSEC8-140-01-L-DV-A-BL | 0.8mm High Speed Edge Card Assembly | HSEC8-140-01-XX-DV-A-BL |  | Farnell | 2731769 | Mouser | 200-HSEC814001LDVABL | Digi-Key | HSEC8-140-01-L-DV-A-BL-ND | UltraZOhm_CarrierBoard.SchLib | hinzufügen!
5 | HSEC8-150-01-L-DV-A-BL | X6A, X6B, X6C, X6D, X6E | SAMTEC | HSEC8-150-01-L-DV-A-BL | HSEC8-150-01-L-DV-A-BL | 0.8mm High Speed Edge Card Assembly | HSEC8-150-01-XX-DV-A-BL |  | Farnell | 2731836 | Mouser | 200-HSEC815001LDVABL | Digi-Key | HSEC8-150-01-L-DV-A-BL-ND | UltraZOhm_CarrierBoard.SchLib | hinzufügen!
1 | LMK00105 | U32 | Texas Instruments | LMK00105SQ/NOPB | LMK00105 | Ultra-Low Jitter LVCMOS Fanout Buffer ad Level Translator With Universal Input | WQFN24-24_TI | WQFN-24 | Farnell | 2492236 | Mouser | 926-LMK00105SQ/NOPB | Digi-Key | 296-35192-1-ND | UltraZOhm_CarrierBoard.SchLib | hinzufügen!
3 | TXS0108EQPWRQ1 | U14, U25, U30 | Texas Instruments | TXS0108EQPWRQ1 | TXS0108EQPWRQ1 | 8-Bit Bi-directional level-shifter | TI_PW_R-PDSO-G20_N | TSSOP-20 | Mouser | 595-TXS0108EQPWRQ1 | Digi-Key | 296-23011-1-ND |  |  | UltraZOhm_CarrierBoard.SchLib | hinzufügen
1 | 5A Fast-Acting Fuse | F1 | Littlefuse | 0154005.DR | 5A Fast-Acting Fuse | SMD Fuse 154 Series OMNI-BLOK Fuse and Holder Assembly | LITTLEFUSE_154 | EIA RS–481–2 | Farnell | 9943668 | Mouser | 576-0154005.DR |  |  | circuit_protection.IntLib | hinzufügen!
2 | 744235900 | L5A, L5B | Wuerth Elektronik | 744235900 | 744235900 | SMD Shielded Coupled Inductor WE-CNSW, Z=90 Ohm | WE-CNSW 1812 |  | Farnell | 2249865 | Mouser | 710-744235900 | Digi-Key | 732-4223-1-ND | UltraZOhm_CarrierBoard.SchLib | hinzufügen
5 | 150060BS75000 | D12, D24A, D24B, D24C, D24D | Wuerth Elektronik | 150060BS75000 | 150060BS75000 | WL-SMCW SMD Mono-color Chip LED Waterclear, size 0603, Blue, 3.2 V, 140° | WL-SMCW_0603 | 0603 | Farnell | 2322069 | Mouser | 710-150060BS75000 | Digi-Key | 732-4966-1-ND | UltraZOhm_CarrierBoard.SchLib | hinzufügen oder 0402 auch ok
Done List | Done
1 | 7499110123 | X4 | Wuerth Elektronik | 7499110123 | 7499110123 | WE-RJ45 LAN Transformer, 10/100/1000 Base-T, THT, Port 1x1, Tab Vertical | 7499110123 | RJ45 | Farnell | 2356117 | Mouser | 710-7499110123 | Digi-Key | 732-4958-ND | UltraZOhm_CarrierBoard.SchLib | done
6 | 150060RS75000 | D1, D2, D3, D11, D16, D18 | Wuerth Elektronik | 150060RS75000 | 150060RS75000 | WL-SMCW SMD Mono-color Chip LED Waterclear, size 0603, Red, 2 V, 140° | WL-SMCW_0603 | 0603 | Farnell | 2322071 | Mouser | 710-150060RS75000 | Digi-Key | 732-4978-1-ND | UltraZOhm_CarrierBoard.SchLib | 28261 (Red)
2 | 150060GS75000 | D10, D25 | Wuerth Elektronik | 150060GS75000 | 150060GS75000 | WL-SMCW SMD Mono-color Chip LED Waterclear, size 0603, Green, 3.2 V, 140° | WL-SMCW_0603 | 0603 | Farnell | 2322070 | Mouser | 710-150060GS75000 | Digi-Key | 732-4971-1-ND | UltraZOhm_CarrierBoard.SchLib | 28262 (Green)
1 | SMBJ30A, 30V | D23 | Fairchild | SMBJ30A | SMBJ30A, 30V | TVS, Unidirectional, 600W | DIOM5236X261N | SMB DO-214AA | Mouser | 512-SMBJ30A |  |  |  |  | UltraZOhm_CarrierBoard.SchLib | SMBJ36CA
8 | 6 | R170A, R170B, R170C, R170D, R170E, R170F, R170G, R170H | Bel Fuse | 0ZCK0010FF2G | 6 | Resettable Fuse PTC, Trip Current 300mA, Current Rating 100mA | 0805_PTC_FUSE | 0805 | Mouser | 530-0ZCK0010FF2G |  |  |  |  | UltraZOhm_CarrierBoard.SchLib | alternative: MF-PSMF010X-2 super
8 | BAT20J | D6A, D6B, D7A, D7B, D14, D15, D19, D20 | ST Microelectronics | BAT20JFILM | BAT20J | BAT20J high efficiency switching and ultra low leakage current schottky diode | SOD-323_STMicroelectronics | SOD-323 | Farnell | 1467541 |  |  |  |  | UltraZOhm_CarrierBoard.SchLib | MBR0520L
| CDSOD323-T03SC | D21A, D21B, D21C, D21D, D21E, D21F, D21G, D21H | Bourns | CDSOD323-T03SC | CDSOD323-T03SC | Ultra Low Capacitance TVS Array, Unidirectional | SOD-323_STMicroelectronics | SOD-323 | Farnell | 2341910 | Mouser | 652-CDSOD323-T03SC | Digi-Key | CDSOD323-T03SCCT-ND | UltraZOhm_CarrierBoard.SchLib | 750-CPDA10R3V3U-HF | CPDA10R3V3U-HF | schaltplan anpassen repeat(2) anstatt 8
1 | 0R | R139 | Multicomp | MCMR12X000 PTL | 0R | Solder resistor/jumper between pads 1 and 2 for standard function. Solder resistor between pads 2 and 3 for alternative function | 1206_Config | 1206 | Farnell | 2073874 |  |  |  |  | UltraZOhm_CarrierBoard.SchLib | 0603 ist Ok
3 | 220µF | C46, C56, C66 | Wuerth Elektronik | 875115350002 | 220µF | WCAP-PSHP Aluminum Polymer Capacitors, D8mm x L7.7mm, 220 uF, 16 VDC | WCAP-PSHP_D8mm x L7.7mm |  | Farnell | 2466695 | Mouser | 710-875115350002 |  |  | UltraZOhm_CarrierBoard.SchLib | ceramic caps 2x or 3x of 1206 Cs 6.3V | Trenz no 23116
40 | 51 | R57A, R57B, R57C, R57D, R57E, R58A, R58B, R58C, R58D, R58E, R59A, R59B, R59C, R59D, R59E, R60A, R60B, R60C, R60D, R60E, R61A, R61B, R61C, R61D, R61E, R62A, R62B, R62C, R62D, R62E, R63A, R63B, R63C, R63D, R63E, R64A, R64B, R64C, R64D, R64E | Panasonic | EXB-38V510JV | 51 | Chip Resistor Array | PNSC-EXB-38V103JV-8_M | 0603x4-Array | Mouser | 667-EXB-38V510JV |  |  |  |  | UltraZOhm_CarrierBoard.SchLib | RESCAV80P160X320X70-8N | 22843 47R 4fach, auch ok
12 | 62 | R76A, R76B, R77A, R77B, R169A, R169B, R169C, R169D, R169E, R169F, R169G, R169H | Multicomp | MCWR06X62R0FTL | 62 | SMD Resistor 0603 | R_0603_N | 0603 | Farnell | 2447415 |  |  |  |  | UltraZOhm_CarrierBoard.SchLib | 0402 available - ok